## Head
TradeWind Caribbean Airlines
Aircraft Test Department
Aircraft Performance Manager 1.0
1 Jul 98
by Marco Pacagnella
mpac@bigfoot.com

## Main
Aircraft Performance Manager 1.0
Please insert Aircraft Values in Yellow boxes ONLY, using right units, Do not write in other boxes !
Use Ade98 values, and not real plane ones, because designer may have used different ones
Do not Save the file with original name, once used, the Excel file must be refreshed for a new plane !
Initial Values (just for exemple are set on a A319)
| Wing Surface | 1317 | [ft^2] | 122.3533 | [m^2] | You can find this in ADE 98 airframe page (in ft^2)
if you put meters feet boxes will not change, this is nomal.
| Fuel Capacity |  |  | [Gal]
|  |  | Aux Left | 0 |  | Total fuel | 6300 | [Gal]
|  |  | Left | 3150 |  | Fuel Density | 6.6 | [lbs/Gal]
|  |  | Center | 0 |  | This Value is shown in ADE, normally 6,6
|  |  | Right | 3150
|  |  | Aux Right | 0 |  | Fuel Weight | 41580 | [lbs]
Fuel capacity is shown in ADE as well as in FS98 fuel setting page, USE Gallons.
Weights
|  | Zero Fuel Weight | 107421 | [lbs] | 48725.346 | [kg]
|  | Fuel Weight | 41580 | [lbs] | 18860.3707 | [kg]
|  | Maximum Take Off Weight | 149001 | [lbs] | 67585.7167 | [kg]
Insert Zero Fuel Weight (ZFW) shown in ADE in lbs, MTOW is not shown in ADE 98 for FS98-AIR files
Zero Fuel Weight (ZFW) is NOT the empty equipped weight shown on a/c datas: ZFW include payload
Stall test | [5 empty] | Insert Stall speeds at 100% fuel
Clean: no flap, Dirty: full flap and gear down.
| Test Altitude | 7500 | [ft] | 2286 | [m] | Stall Clean |  | 128 | KIAS
|  | Set altitude you have tested stalls. |  |  |  | Stall Dirty |  | 107 | KIAS
| Air density | 0.099718 | [kg*s^2/m^4] |  |  |  | Indicated Air speed
| Stall Clean | 143.2647 | [kts] | 73.7017 | [m/s] | This are True Air speed
| Stall Dirty | 119.7603 | [kts] | 61.61 | [m/s]
No 30% fuel stall speed requested. You can find them at the end of this page.
| CL (No Flap) | 2.0396 |  | Lift coefficient found
| CL (Full Flap) | 2.9187
Do not touch this two values !
| Rotation speed coefficient |  |  | 1.3
| landing speed coefficient |  |  | 1.3 | + | 10 | knots
We use 30% over stall speed for TO and 1,3 + 10 kts for Landing.
The followings Values are calculated at sea level with all flap configurations at different weights
Weight are shown in % fuel (we can't change payload !)
Here a classic 9 position flap (as Default 737) is shown, for a 4 position (lear 45) choose: 0, 2, 5 8.
Note: Positions number shown in ADE include Clean position "NO FLAP": (9 position from 0 to 8)
Here you find VR and Vref for different weights and different flap setting, as well as stall speeds
Stall Clean is 0 flap pos, and Dirty is 8 flap pos. They are different from speed you tested because of altitude
100% FUEL | [7 empty] | Exemple
Flap Pos | Vstall | VR | Vref |  | All speed in Knots |  |  | 737 pos
0 | 127.9971 | 166.3962 | 176.3962 | <--- No Flap |  |  |  | No Flap
1 | 124.6822 | 162.0868 | 172.0868 |  |  |  |  | 1°
2 | 121.6122 | 158.0958 | 168.0958 |  |  |  |  | 2°
3 | 118.7583 | 154.3858 | 164.3858 | <--- Take Off Postion |  |  |  | 5°
4 | 116.0964 | 150.9253 | 160.9253 |  |  |  |  | 10°
5 | 113.6058 | 147.6876 | 157.6876 |  |  |  |  | 15°
6 | 111.2689 | 144.6496 | 154.6496 |  |  |  |  | 25°
7 | 109.0706 | 141.7917 | 151.7917 |  |  |  |  | 30°
8 | 106.9975 | 139.0968 | 149.0968 | <--- Full Flap/ Landing Position |  |  |  | 40°
75% FUEL
Flap Pos | Vstall | VR | Vref |  | All speed in Knots
0 | 123.4515 | 160.487 | 170.487 | <--- No Flap
1 | 120.2544 | 156.3307 | 166.3307
2 | 117.2934 | 152.4814 | 162.4814
3 | 114.5409 | 148.9031 | 158.9031 | <--- Take Off Postion
4 | 111.9735 | 145.5655 | 155.5655
5 | 109.5713 | 142.4427 | 152.4427
6 | 107.3174 | 139.5127 | 149.5127
7 | 105.1971 | 136.7563 | 146.7563
8 | 103.1978 | 134.1571 | 144.1571 | <--- Full Flap/ Landing Position
50% FUEL
Flap Pos | Vstall | VR | Vref |  | All speed in Knots
0 | 118.7321 | 154.3517 | 164.3517 | <--- No Flap
1 | 115.6571 | 150.3543 | 160.3543
2 | 112.8094 | 146.6522 | 156.6522
3 | 110.1621 | 143.2107 | 153.2107 | <--- Take Off Postion
4 | 107.6928 | 140.0007 | 150.0007
5 | 105.3825 | 136.9973 | 146.9973
6 | 103.2148 | 134.1792 | 144.1792
7 | 101.1756 | 131.5282 | 141.5282
8 | 99.2526 | 129.0284 | 139.0284 | <--- Full Flap/ Landing Position
30% FUEL
Flap Pos | Vstall | VR | Vref |  | All speed in Knots
0 | 114.8169 | 149.262 | 159.262 | <--- No Flap
1 | 111.8434 | 145.3964 | 155.3964
2 | 109.0895 | 141.8164 | 151.8164
3 | 106.5295 | 138.4884 | 148.4884 | <--- Take Off Postion
4 | 104.1417 | 135.3842 | 145.3842
5 | 101.9076 | 132.4799 | 142.4799
6 | 99.8113 | 129.7547 | 139.7547
7 | 97.8393 | 127.1911 | 137.1911
8 | 95.9798 | 124.7737 | 134.7737 | <--- Full Flap/ Landing Position
15% FUEL
Flap Pos | Vstall | VR | Vref |  | All speed in Knots
0 | 111.7906 | 145.3278 | 155.3278 | <--- No Flap
1 | 108.8955 | 141.5641 | 151.5641
2 | 106.2142 | 138.0784 | 148.0784
3 | 103.7217 | 134.8382 | 144.8382 | <--- Take Off Postion
4 | 101.3968 | 131.8158 | 141.8158
5 | 99.2215 | 128.988 | 138.988
6 | 97.1805 | 126.3347 | 136.3347
7 | 95.2605 | 123.8387 | 133.8387
8 | 93.45 | 121.485 | 131.485 | <--- Full Flap/ Landing Position
Speed Shown in Bold are speeds we use for test as "calculated values", this are more accurate because
take consideration of true air density.
RANGE
|  | Trip Lenght | 930 | [nm] | Bermuda Orlando is 930 nm, TD4010 is 333 nm
| Fuel Left |  | % | [Gal]
|  | Aux Left | 0% | 0
|  | Left | 59% | 1858.5 |  | Total Fuel Used
|  | Center | 0% | 0 |  | 2583 | [Gal]
|  | Right | 59% | 1858.5
|  | Aux Right | 0% | 0 |  | Range | 2268.2927 | [nm]
Insert Trip lenght and fuel left in percent, and the range will be calculated
Some other useful values…
Stall speed at 30% fuel at the same flight level you tested full weight ones (just for comparison)
|  | Stall Clean | 125.1223 | [kts]
|  | Stall Dirty | 104.5944 | [kts]
| Weight | Fuel | VR | Vref |  | Here are reported all Vr and Vref for different wheight
| [kg] | [%] | [kts] | [kts] |  | at sea level at standard Flap configuration (3 take off
| 67585.7167 | 100% | 154.3858 | 149.0968 |  | 8 landing).
| 62870.624 | 75% | 148.9031 | 144.1571
| 58155.5314 | 50% | 143.2107 | 139.0284
| 54383.4572 | 30% | 138.4884 | 134.7737 |  | Range | 2268.2927 | [nm]
| 51554.4016 | 15% | 134.8382 | 131.485 |  |  | 4200.878 | [km]
***END OF FILE***